## Sheet1
编号 | 步骤 | item编号 | 检查状态 | 检查条件 | 中文描述 | 中文语音 | 英文描述 | 英文语音
m_index | m_step | m_id | m_state | m_condition | m_ch_txt | m_ch_voice | m_en_txt | m_en_voice
1 | 1 | 4013 | nopart |  | 使用阀座拉出器，也就是液压工具，拉出排出阀座，使工具固定在阀座上，右手握住液压手柄，使用液压拉出零件，等待拉出 | debug_s37_step_c 1 | Use the seat puller or hydraulic tool to pull out the discharge valve seat， so that the tool is fixed to the seat. Hold the hydraulic handle in your right hand， use the hydraulic pressure to pull out the parts and wait the be pulled out. | debug_s37_step_ce_ 1
2 | 2 | 4012 | 0 | light | 拿出工具，手柄碰触工具一段时间后可以取出工具，然后把阀座拉出器放在地面 | debug_s37_step_c 6 | Take out the tool and touch the tool with the handle for a while before removing the tool and placing the seat puller on the ground. | debug_s37_step_ce_ 2
3 | 3 | 4025 | 2 |  | 取下工具上的阀座，把阀座放在地面 | debug_s37_step_c 4 | Remove the valve seat from the tool and place the seat on the ground. | debug_s37_step_ce_ 3
4 | 4 | 4014 | nopart |  | 使用阀座拉出器，也就是液压工具，拉出吸入阀座，方法与拉出排出阀座一致 | debug_s37_step_c 3 | Use the seat puller or hydraulic tool to pull the suction valve seat in the same way as pulling out the discharge valve seat. | debug_s37_step_ce_ 4
5 | 5 | 4026 | 2 |  | 从排出阀口拿出阀座，把阀座放在地面 | debug_s37_step_c 5 | Take out the valve seat form discharge valve port and place the seat on the ground. | debug_s37_step_ce_ 5
6 | 6 | 4012 | 0 |  | 拿出工具，手柄碰触工具一段时间后可以取出工具 | debug_s33_step_c 6 | Take out the tool and touch the tool with the handle for a while before removing the tool. | debug_s37_step_ce_ 6