## language_English
名称 | 第一语言 | 第二语言
Name | Firstlan | Secondlan
Button_FirstLan | 中文 | 中文
Button_SecondLan | English | English
Debug1 | 燃气电控房上电前检查操作 | Inspection operation before gas electric control room is powered on
Debug2 | 直流屏上电操作 | Direct current cabinet power on operation
Debug3 | MCC柜操作 | MCC cabinet operation
Debug4 | 燃机及市电控制柜操作 | Gas turbine and power control cabinet operation
Debug5 | 高压开关柜操作 | High pressure switchgear operation
Debug6 | 电气控制柜 | Electric control cabinet
Debug7 | 检查燃料管路 | Check fuel line
Debug8 | 开启燃气管道阀门 | Open the gas line valve
Debug9 | 操作调压阀 | Operate pressure regulating valve
Debug10 | 调试10 | Commissioning 10
Debug11 | 燃气机组本地启动操作准备工作 | Preparation work of gas unit local start operation
Debug12 | 燃气机组远程启动操作准备工作 | Preparation work of gas unit remote start operation
Debug13 | 燃气机组本地启动操作 | Local start operation of gas unit
Debug14 | 燃气机组远程启动操作 | Remote start operation of gas unit
Debug15 | MCC抽屉故障-指示灯不亮 | MCC drawer malfunction- indicator light is off
Debug16 | 综合控制箱操作流程 | Integrated control box operation process
Debug17 | 电源分配箱操作流程 | Power distribution box operation process
Debug18 | 1#变频传动单元控制电源上电流程 | 1# frequency drive unit control power on process
Debug19 | cdp通电 | cdp power on
Debug20 | cdp信号面板 | cdp signal pane
Debug21 | cdp历史故障及复位 | cdp historical fault and reset
Debug22 | cdp当前故障及复位 | cdp current fault and reset
Debug23 | cdp参数设置 | cdp parameters setting
Debug24 | cdp参数锁定 | cdp parameters locking
Debug25 | cdp本地控制电机运行 | cdp local control motor running
Debug26 | 变频传动正常断电 | Frequency conversion drive normal power off
Debug27 | 变频传动紧急断电 | Frequency conversion drive emergency power off
Move1 | 搬安1 | Transport and installation1
Move2 | 搬安2 | Transport and installation2
Move3 | 搬安3 | Transport and installation3
Maintain1 | 燃气机启动前检查 | Pre-inspection before starting the gas engine
Maintain2 | 维护2 | Maintenance 2
Fault1 | 事故1 | Accident 1
Fault2 | 事故2 | Accident 2
Fault3 | 事故3 | Accident 3
Fault4 | 事故4 | Accident 4
Fault5 | 事故5 | Accident 5
Fault6 | 事故6 | Accident 6
Fault7 | 事故7 | Accident 7
Fault8 | 事故8 | Accident 8
Fault9 | 事故9 | Accident 9
Fault10 | 事故10 | Accident 10
Fault11 | 事故11 | Accident 11
Fault12 | 事故12 | Accident 12
Fault13 | 事故13 | Accident 13
Button_ShowWorld | 指点江山 | Guidance
Button_Debug | 调试 | Commissioning
Button_Move | 搬安 | Transport and installation
Button_Maintain | 维护 | Maintenance
Button_Fault | 故障 | Fault
guide_mode | 导览篇 | Guide mode
operation_mode | 操作篇 | Operation mode
debug_mode | 调试篇 | Debug mode
safetyedu_mode | 安全教育篇 | Safety education mode
maintain_mode | 检修维护篇 | Maintenance mode
transport_mode | 搬安运输篇 | Transport mode
fault_mode | 故障事故模拟篇 | Fault simulation mode
gas_power_gen | 燃气发电 | Gas power generating
medium_voltage | 中压变频及35KV高压配电房 | Medium voltage frequency conversion and 35KV high voltage distribution room
gas_power_gen_1 | 1-燃气发电机-检查燃料管路 | 1-gas generators-check fuel lines
gas_power_gen_2 | 2-燃气发电机-开启燃气管道阀门 | 2-gas generators-open the fuel line valve
gas_power_gen_3 | 3-燃气发电机-操作调压阀 | 3-gas generators-operate pressure regulating valve
gas_power_gen_4 | 4-燃气发电机-上电前检查操作 | 4-gas generators-check before power on operation
gas_power_gen_5 | 5-燃气发电机-直流屏上电操作 | 5-gas generators-direct current panel operation
gas_power_gen_6 | 6-燃气发电机-MCC柜操作 | 6-gas generators-MCC cabinet operation
gas_power_gen_7 | 7-燃气发电机-燃机及市电控制柜操作 | 7-gas generators-gas turbine and power control cabinet operation
gas_power_gen_8 | 8-燃气发电机-高压开关柜操作 | 8-gas generators-high pressure switchgear operation
gas_power_gen_9 | 9-燃气发电机-机组电气控制柜操作 | 9-gas generators-unit electric control cabinet operation
gas_power_gen_10 | 10-燃气发电机-启动前的巡检 | 10-gas generators-inspection before starting
gas_power_gen_11 | 11-燃气发电机-机组本地启动操作准备工作 | 11-gas generators-unit local start operation preparation
gas_power_gen_12 | 12-燃气发电机-机组远程启动操作准备工作 | 12-gas generators-unit remote start operation preparation
gas_power_gen_13 | 13-燃气发电机-机组本地启动 | 13-gas generators-unit local start
gas_power_gen_14 | 14-燃气发电机-机组远程启动 | 14-gas generators-unit remote start
gas_power_gen_15 | 15-接通燃气操作 | 15-switch on gas operation
gas_power_gen_16 | 16-燃气发电机组上电操作 | 16-power operation of gas generator set
gas_power_gen_17 | 17-燃气发电机组本地启动 | 17-local start of gas generator set
gas_power_gen_18 | 18-燃气发电机组远程启动 | 18-remote start of gas generator set
medium_voltage_1 | 1-35kV高压配电房-合闸操作 | 1-35kV high voltage distribution room-closing operation
medium_voltage_2 | 2-10kV配电房-合闸操作 | 2-10kV distribution room-closing operation
medium_voltage_3 | 3-10kV配电房-电源分配箱操作流程 | 3-10kV distribution room-power distribution box operation process
medium_voltage_4 | 4-VFD房-综合控制箱操作流程 | 4-VFD room-integrated control box operation process
medium_voltage_5 | 5-VFD房-传动主回路上电前检查 | 5-VFD room-pre-power inspection of drive the main circuit
medium_voltage_6 | 6-ABB变频器-传动单元控制电源上电流程 | 6-ABB frequency converter-drive unit control power on process
medium_voltage_7 | 7-ABB变频器-CDP控制盘启动操作 | 7-ABB frequency converter-CDP control panel start operation
medium_voltage_8 | 8-ABB变频器-CDP控制盘信号模式状态 | 8-ABB frequency converter-CDP control panel signal mode status
medium_voltage_9 | 9-ABB变频器-CDP控制盘当前故障及复位 | 9-ABB frequency converter-CDP control panel current fault and reset
medium_voltage_10 | 10-ABB变频器-CDP控制盘历史故障及复位 | 10-ABB frequency converter-CDP control panel historical fault and reset
medium_voltage_11 | 11-ABB变频器-CDP控制盘参数设置模式 | 11-ABB frequency converter-CDP control panel parameters setting mode
medium_voltage_12 | 12-ABB变频器-CDP控制盘参数锁定 | 12-ABB frequency converter-CDP control panel parameters locking
medium_voltage_13 | 13-ABB变频器-CDP控制盘控制电机运行 | 13-ABB frequency converter-CDP control panel motor running
medium_voltage_14 | 14-VFD房-变频传动正常断电 | 14-VFD room-frequency conversion drive normal power off
medium_voltage_15 | 15-VFD房-变频传动紧急断电 | 15-VFD room-frequency conversion drive emergency power off
medium_voltage_16 | 16-10kV配电房-分闸操作 | 16-10kV distribution room-opening operation
medium_voltage_17 | 17-35kV高压配电房-分闸操作 | 17-35kV high voltage distribution room-opening operation
medium_voltage_18 | 18-CDP控制盘的基础操作 | 18-CDP basic operation of control panel
medium_voltage_19 | 19-10kV房分合闸操作 | 19-10kV room shunt operation
medium_voltage_20 | 20-35kV房分合闸操作 | 20-35kV room shunt operation
Gen_pos | 发电机位置 | Generator position
Genroof_pos | 发电机房顶位置 | Generator roof position
HighVoltRoom_pos | 高压房位置 | High voltage position
ElectricRoom_pos | 电控房位置 | Electric room position
Pipe_pos | 管道位置 | Pipe position
VFD_pos | VFD房位置 | VFD position
10kv_pos | 10KV房位置 | 10KV position
btn_quit | 退出 | Quit
btn_bubble | 气泡开关 | Bubble switch
btn_introduce | 介绍开关 | Introduce switch
btn_time | 剩余时间 | Remaining time
btn_submit | 提交考试 | Submit the test
btn_transport | 传送 | Transport
btn_train | 训练 | Train
btn_exam | 考试 | Exam
btn_setting | 设置 | Setting
btn_mute | 静音 | Mute
btn_add | + | Add
btn_divide | - | Divide
txt_voice | 音量 | Voice
inside_debug | 场内调试 | Inside debug
live_debug | 现场调试 | Live debug
bumpUI_debug | 泵的操作界面 | Control of pumps
electric_gas_check | 电气检修 | Electric gas check
mechine_check | 机械检修维护 | Mechanical maintenance
fault_check | 故障检测 | Fault check
live_debug_1 | 接线操作 | Wiring operation
electric_gas_check_1 | 电气检修-燃气电控房上电前检查 | Electric inspection-inspect before gas electric control room is powered on
electric_gas_check_2 | 电气检修-燃气机启动前检查 | Electric inspection-inspect before start gas turbine
fault_check_1 | 燃气发电机控制房MCC柜故障 | Gas generator control room MCC cabinet malfunction
mechine_check_1 | 检查燃料管路 | Check fuel line
mechine_check_2 | 待加入压裂泵液力端检泵 | Hydraulic end inspection of hydraulic fracturing pump
Button_Up | ↑ | Up
Button_Down | ↓ | Down
inside_debug_1 | 1-燃气发电机-机组本地启动操作准备工作 | 1-gas generators-unit local start operation preparation
inside_debug_2 | 2-燃气发电机-机组远程启动操作准备工作 | 2-gas generators-unit remote start operation preparation
inside_debug_3 | 3-15KV配电房-综合控制箱操作流程 | 3-15KV distribution room-integrated control box operation process
inside_debug_4 | 4-VFD房-电源分配箱操作流程 | 4-VDF room-power distribution box operation process
inside_debug_5 | 5-ABB变频器-传动单元控制电源上电流程 | 5-BB frequency converter-drive unit control power on process
inside_debug_6 | 6-ABB变频器-CDP控制盘启动操作 | 6-ABB frequency converter-CDP control panel start operation
inside_debug_7 | 7-ABB变频器-CDP控制盘信号模式状态 | 7-ABB frequency converter-CDP control panel signal mode status
inside_debug_8 | 8-ABB变频器-CDP控制盘当前故障及复位 | 8-ABB frequency converter-CDP control panel current fault and reset
inside_debug_9 | 9-ABB变频器-CDP控制盘历史故障及复位 | 9-ABB frequency converter-CDP control panel historical fault and reset
inside_debug_10 | 10-ABB变频器-CDP控制盘参数设置模式 | 10-ABB frequency converter-CDP control panel parameters setting mode
inside_debug_11 | 11-ABB变频器-CDP控制盘参数锁定 | 11-ABB frequency converter-CDP control panel parameters locking
inside_debug_12 | 12-ABB变频器-CDP控制盘控制电机运行 | 12-ABB frequency converter-CDP control panel motor running
inside_debug_13 | 13-VFD房-变频传动正常断电 | 13-VFD room-frequency conversion drive normal power off
inside_debug_14 | 14-VFD房-变频传动紧急断电 | 14-VFD room-frequency conversion drive emergency power off
bumpUI_debug_1 | 1-单泵开启操作 | 1-Start single pump
bumpUI_debug_2 | 2-单泵停止操作 | 2-Stop single pump
gas_engine_1 | 1号发电机 | Generator 1
gas_engine_2 | 2号发电机 | Generator 2
gas_engine_3 | 3号发电机 | Generator 3
DKF_1 | 1号电控房 | Electric control cabinet1
DKF_2 | 2号电控房 | Electric control cabinet2
btn_mainmenu | 主界面 | Main menu
start_btn | 启动 | Start
enter | 进入 | Enter
btn_bumpscontrol | 泵组控制 | Control of pumps unit
btn_singlebumpcontrol | 单泵控制 | Control of single pump
btn_processcontrol | 过程控制 | Process control
phase_work_time_title | 阶段作业时间 | Stage operation time
total_work_time_title | 累计施工时间 | Accumulated construction time
btn_bump1 | 泵1 | Pump1
btn_bump2 | 泵2 | Pump2
btn_bump3 | 泵3 | Pump3
btn_bump4 | 泵4 | Pump4
btn_bump5 | 泵5 | Pump5
btn_bump6 | 泵6 | Pump6
btn_bump7 | 泵7 | Pump7
btn_bump8 | 泵8 | Pump8
bumpstrokes_pointer | 泵冲 | Pump stroke
bumppower_pointer | 功率 | Power
bumpoilpress_pointer | 油压 | Oil pressure
bumpoutput_pointer | 泵排量 | Pump displacement
bumpinputpress_pointer | 吸入压力 | Suction pressure
bumppress_pointer | 泵压 | Pump pressure
bump_under_pointer1 | 油位 | Oil level
bump_under_pointer2 | 电机转速 | Motor RPM
bump_under_pointer3 | 电机电流 | Motor current
bump_under_pointer4 | 电极电压 | Motor pressure
bump_under_pointer5 | 电机绕组温度1 | Motor winding pressure 1
bump_under_pointer6 | 电机绕组温度2 | Motor winding pressure 2
bump_under_pointer7 | 电机绕组温度3 | Motor winding pressure 3
bump_under_pointer8 | 油温 | Oil temperature
bump_under_pointer9 | 电机扭矩 | Motor torque
bump_under_pointer10 | 电机左轴承温度 | Motor left bearing temperature
bump_under_pointer11 | 电机右轴承温度 | Motor right bearing temperature
bump_under_pointer12 | A相温度 | A phase temperature
bump_under_pointer13 | B相温度 | B phase temperature
bump_under_pointer14 | C相温度 | C phase temperature
switchin_light | 合闸 | Switch on
remote_light | 远程 | Remote
run_light | 运行 | Running
airpress_light | 风压 | Wind pressure
fault_light | 故障 | Fault
fix_light | 检修 | Maintenance
totaloutput_param | 累计排量 | Cumulative displacement
overpressureprotection_param | 超压保护 | Overpressure protection
PCSP_param | PCSP | PCSP
reset_btn | 复位 | Reset
outputset_btn | 排量设定 | Volume set
btn_powerset | 功率设定 | Power setting
parset_btn | 参数设置 | Parameters setting
supporteuip_btn | 辅助设备 | Auxiliary equipment
intermission_oilbump | 间歇油泵 | Intermittent lube pump
lubricating_oil_pump | 润滑油泵 | Lube oil pump
frequency_converter_fan | 变频器风机 | Converter fan
motor_fan | 电机风机 | Motor fan
oil_heat | 油箱加热器 | Fuel tank heater
supplyoil_fan1 | 供油风机1 | Oil supply fan 1
supplyoil_fan2 | 供油风机2 | Oil supply fan 2
work_para | 工作 | Work
intermission_para | 间歇 | Interval
equiptitle | 辅助设备 | Auxiliary equipment
on | 启动 | On
off | 停止 | Off
full_bump_param_name5 | 排量设定 | Volume set
full_bump_param_name34 | 间歇油泵工作间歇设定 | Intermittent oil pump operation interval setting
full_bump_param_name35 | 间歇油泵间歇泵冲设定 | Intermittent pump intermittent pump surge setting
txt_correction coefficient | 校正系数 | Correction coefficient
txt_Offset | 偏移量 | Offset
txt_High fault value | 高故障值 | High fault value
txt_low fault value | 低故障值 | Low fault value
beng_check | 泵的检修 | Pump inspection
beng_check_1 | 检泵前准备 | Pre-pump inspection preparation
beng_check_2 | 拆卸检修排出阀体 | Remove and inspect the discharge valve
beng_check_3 | 拆卸检修吸入阀体 | Remove and inspect suction valve
beng_check_4 | 拆卸检修吸入排出阀座 | Remove and inspect suction discharge seat
beng_check_5 | 拆卸检修柱塞盘根 | Remove and inspect plunger stock
beng_setup | 泵的安装 | Pump installation
beng_setup_1 | 泵的柱塞盘根安装 | Pump plunger disc root installation
beng_setup_2 | 泵的阀座安装 | Pump seat installation
beng_setup_3 | 泵的吸入阀安装 | Pump suction valve installation
beng_setup_4 | 泵的排出阀安装 | Pump discharge valve installation
connect | 装表接电 | xx
connect_1 | 高供高计 | xx
connect_2 | 高供低计 | xx
connect_3 | 低供低计 | xx
connect_4 | 故障模式 | xx
connect_5 | 新手引导 | xx
Button_TrainModel | 训练模式 | TrainingMode
Button_ExamModel | 考试模式 | ExaminationMode
Button_FreeModel | 自由模式 | FreeMode
Button_quit | 退出 | Quit
Button_FirstLan | 中文 | Chinese
Button_SecondLan | 英文 | English
metric | 公制 | Metric
british | 英制 | British
bengreset | 出厂恢复 | Reset
bengrecord | 报警记录 | Alarm record
bengclean | 屏幕清洁 | screen cleaning
bengtitle | 压裂撬 | Fracturing prying